## Power_Management_Board_BOM
Description | Designator | Manufacturer PN | Footprint | Quantity | Added to Purchase Request
CAP, 0.10uF, 10%, 25V, X7R, 0805 | C1, C2, C4, C5, C6, C7 | GRM21BR71E104KA01L | chip_0805 | 6 | Added
CAP, 10uF, ±10%, 25V, X7R, 1206 | C3, C13 | CL31B106KAHNNNE | chip_1206 | 2 | Added
CAP, 0.10uF, 10%, 16V, X7R, 0805 | C8, C9, C10, C11, C12 | GRM219R71C104KA01D | chip_0805 | 5 | Added
CAP, 1000pF, 10%, 50V, X7R, 0805 | C14 | GRM216R71H102KA01D | chip_0805 | 1
CAP, 6800pF, 10%, 50V, X7R, 0805 | C15 | GRM216R71H682KA01D | chip_0805 | 1
CAP, 6pF, ±10%, 50V, C0G, 0603 | C16, C17 |  | chip_0603 | 2 | Added
CAP, 8pF, ±0.1pF, 50V, C0G, 0603 | C18, C19 | GRM1885C1H8R0BA01D | chip_0603 | 2
CAP, 220uF, ±20%, 63V, Al, 5000hrs @ 105°C | C20, C21, C22, C23, C24 | UPW1J221MPD | CP_RADIAL_D10.0_P5.0_H20.0 | 5 | Added
CAP, 1200pF, ±1%, 50V, C0G, 0603 | C25 | GRM1885C1H122FA01D | chip_0603 | 1
CAP, 2200pF, ±2%, 50V, C0G, 0603 | C26 | GRM1885C1H222GA01D | chip_0603 | 1
CAP, 100pF, ±2%, 50V, C0G, 0603 | C27 | GRM1885C1H101GA01D | chip_0603 | 1
CAP, 2.2uF, ±10%, 50V, X7R, 1206 | C28, C29 | C1206C225K5RACTU | chip_1206 | 2 | Added
Dio, Zener, 12V 5% 500mW SOD-123 | D1, D2, D3, D4, D5, D6, D7 | MMSZ5242BT1G | sod123_0 | 7 | Added
Dio, Silicon, 200mA, 1V, 100V, SOD-123 | D8, D9, D10, D11, D12, D13 | SMMSD4148T3G | sod123_0 | 6 | Added
LED, Blue, 0603, Low current, HELI2 Series | D14 | APT1608LVBC/D | chip_0603_LED | 1 | Added
TVS, Rail-Rail Steering + Zener Clamp, 3.3V Standoff, 10V Clamping | D15, D16 | D1213A-01SO-7 | SOT-23-3_1 | 2 | Added
LED, Blue, 0603, Low current, HELI2 Series | D17, D18, D19, D20 | APT1608LVBC/D | chip_0603_LED | 4 | Added
TVS, 28V, 45.5V@66A, 3kW 66A Peak, Bidirectional, DO-214AC | D21, D22 | SMC30J28CA | do-214ab | 2 | Added
Backplane Header, Blades and Pins, Edge Mount Right Angle, 10 Power 25 Signal | J1, J2 | 2-1926730-5 | TE_CONN_2-1926730-5 | 2 | Added
Net Tie | J3, J4 |  | net_tie_0 | 2 | Shouldn't be in Bom
Terminal Block Header, 4 pos, 12A 300V, Right-Angle, THT | J5 | 1757268 | PHOENIX_1757268 | 1 | Added
Header 4x1, 0.1" | J6, J7 |  | HDDR_4x1_0 | 2 | In Stock
Relay, 24V Coil, 30A, SPST, 1 Form A | K1, K2, K3 | T9AS1D12-24 | TE_CONN_T9AS | 3 | Added | J115F11AH24VDCS61.5
Ind, 6.8uH, 2.3A (2.6A sat.), 0.059 Ohm, SMD | L1 | SRN5040-6R8M | BOURNS_SRN5040 | 1 | Added
Ind, 1uH, 20%, 900mA, 0805 | L2 | MLZ2012A1R0M | chip_0805 | 1 | Added
Fuse Holder, 30A, 500V, LP-Mini 897, ATOF 257 | P1, P2, P3, P4, P5, P6, P7, P8 | 3557-2 | FUSE_HOLDER_KEYSTONE_3557-2 | 8 | Addded
Terminal Blk Header, 2 Pos, 5.08mm, 12A, Right-Angle | P9 | 1757242 | PHOENIX_1757242 | 1 | Added
XSTR, MOSFET P-Channel, 40V 120A 3mOhm Rds On, D2PAK | Q1, Q2, Q3, Q6, Q7, Q9, Q10 | SQM40031EL_GE3 | D2PAK-3_1 | 7 | added
XSTR, PNP, 200mA, 40V, Vce 0.4V, SOT-23-3 | Q4, Q5 | MMBT3906LT1G | SOT-23-3_1 | 2 | Added
XSTR NMOS, 220mA, 50V, Vgs 1.3V, SOT-23-3 | Q8, Q11, Q12, Q13 | BSS138 | sot-23-3 | 4 | Added
RES SMD 0.0015 OHM 1% 3W 2512 50ppm, Current Sense | R1, R2 | TLR3A30DR0015FTDG | chip_2512 | 2 | Added
RES SMD 330 OHM 1% 1/8W 0805 | R3, R4, R12, R37, R38 | KTR10EZPF3300 | chip_0805 | 5 | Added
RES SMD 2.2K OHM 1% 1/8W 0805 | R5 | KTR10EZPF2201 | chip_0805 | 1 | Adam has some
RES SMD 100K OHM 1% 1/8W 0805 | R6, R7, R14, R15, R19, R20, R24, R25, R26, R28, R30, R32, R42, R45 | KTR10EZPF1003 | chip_0805 | 14 | Added
RES SMD 10K OHM 1% 1/8W 0805 | R8, R9, R10, R11, R16, R17, R18, R21, R22, R23, R29, R31, R33, R39, R47 | KTR10EZPF1002 | chip_0805 | 15 | Added
RES SMD 68K OHM 1% 1/8W 0805 100ppm | R13, R46 | RC0805FR-0768KL | chip_0805 | 2 | Added
RES SMD 360 OHM 1% 1/8W 0805 | R27 | KTR10EZPF3600 | chip_0805 | 1 | Adam has some
RES SMD 47 OHM 1% 1/8W 0805 | R34, R35 | KTR10EZPF47R0 | chip_0805 | 2 | Adam has some
RES SMD 1K OHM 1% 1/8W 0805 | R36 | KTR10EZPF1001 | chip_0805 | 1 | Added
RES SMD 4.7K OHM 1% 1/8W 0805 | R40, R41 | KTR10EZPF4701 | chip_0805 | 2 | Added
RES SMD 174K OHM 1% 1/8W 0805 | R43 | KTR10EZPF1743 | chip_0805 | 1 | Added
RES SMD 8.25K OHM 1% 1/8W 0805 | R44 | KTR10EZPF8251 | chip_0805 | 1 | Added
Switch, SPDT, Rocker, Thru-hole, Right-angle | S1 | M2012TXW41-DA | M2012TXG41-DC | 1 | Added
Switch, Tactile, SPST-NO, 50mA 24V, Vertical, Thru-Hole | SW1 | 3-1825910-5 | TE_CONN_3-1825910-5 | 1 | Adam has some
IC, DAC, 8-bit, Rail-Rail Output, SPI, 2.7~5.5V | U1 | DAC081S101CIMK | TSOT-23-6 | 1 | Added
Op Amp, Dual, Rail-Rail, 2.7~36V, 2.1-MHz, SOIC-8 | U2 | OPA2170AIDR | SO-8_1 | 1 | Added
IC, AND Gate, Single 3-Input, 1.65-5.5V, SOT-23-6 | U3, U6 | SN74LVC1G11DBVR | sot-23-6 | 2 | Added
IC, Inverter, Hex, Schmitt Triggered Inputs, SOIC-14, SN74ACH14D | U4 | SN74AHC14D | SO-14 | 1 | Added
IC, 7 NPN Darlington Array, 50V 500mA | U5, U7 | ULN2003AD | SO-16_1 | 2 | Added
STM32 M3, LQFP-48 | U8 | STM32F103C8 | LQFP48_0 | 1 | Adam has some
REG, Sychronous Buck Adj, 1A, 6-100V, LM5164 | U9 | LM5164DDAR | SO-8_PPAD | 1 | Added
XTAL, 32.768kHz, 6pF, 20ppm | Y1 | ABS25-32.768KHZ-6-T | ABS25_OSC | 1 | Added
XTAL, 16MHz, 8pF, 50, 20ppm | Y2 | NX5032GA-16MHZ-STD-CSK-4 | NX5032GA | 1 | Added